## BOM
BOM item # | Qty | Locations/RefDes | Value | Manuf | MPN Highlighted=No Sub | DigiKey PN/link | Cost ea (USD) July 2023 | Extended Cost (USD) | Notes
1 | 1 | PCB | 2 layer 0.063" PCB | OSH Park, JLCPCB, PCBWay | TeensyROM v0.2c | n/a | 10.8 | 10.8 | 2 layer board: 2.40 x 2.70 x 0.063 inches Recommend ENIG finish, 30° chamfered gold fingers, Purple solder mask
2 | 1 | R2 | RES 0805 1K | TE Connectivity | CRG0805F1K0 | A106056CT-ND | 0.1 | 0.1
3 | 2 | R1,R3 | RES 0805 10K | TE Connectivity | CRG0805F10K | A106054CT-ND | 0.1 | 0.2
4 | 6 | C3, C4, C5, C6, C7,C8 | CAP 0805 CER 0.1UF 50V X7R | Samsung | CL21B104KBCNNNC | 1276-1003-1-ND | 0.1 | 0.6
5 | 4 | U2, U3, U4, U5 | 74LCV245, SO20W/N | Nexperia Texas Instruments Texas Instruments | 74LVC245AD,118 (Wide) SN74LVC245ADW (Wide) SN74LVC245ANSR (Nar) | 1727-3104-1-ND 296-1232-5-ND 296-13632-1-ND | 0.68 | 2.72 | Octal Bus Transceiver, 3-state Recommend wide package, but any of these 3 will work
6 | 1 | U6 | 74LVC07, SO14 | Texas Instruments OnSemi | SN74LVC07ADR MC74LCX07 | 296-8441-1-ND MC74LCX07DR2GOSCT-ND | 0.5 | 0.5 | Hex BUFFER, open collector HV output Either of these two will work
7 | 1 | U1 | Teensy 4.1 Devel Board w/ Ethernet | PJRC | TEENSY41 | 1568-DEV-16771-ND | 33.08 | 33.08 | Be sure to pre-program and then cut the 5v power jumper on the back (see assy instructions)
8 | 2 | U1-Hdr 1/2 | CONN HEADER VERT 1x24 POS 2.54mm (0.1") | Würth | 61302411121 | 732-5331-ND | 1.31 | 2.62 | For Teensy main connections to TeensyROM
9 | 1 | U1-Hdr 3 | CONN HEADER VERT 1x5 POS 2.54mm (0.1") | Würth | 61300511121 | 732-5318-ND | 0.26 | 0.26 | For Teensy USB Host connection to TeensyROM.
10 | 1 | U1-Hdr 4 | CONN HEADER VERT 6POS (2x3) 2MM | METZ CONNECT | PR20C03VBDN | 1849-1000-ND | 0.19 | 0.19 | For Teensy Ethernet connection to TeensyROM.
11 | 1 | S1 | SW-MOM-TACTILE | C&K | PTS645SL50-2 LFS | CKN9092-ND | 0.19 | 0.19
12 | 1 | D1 | LED-3MM-GRN | Lumex Opto | SSL-LX3044GD | 67-1060-ND | 0.43 | 0.43 | Polarity: Sq hole = short lead = flat side = '-'(Neg) = Cathode
13 | 2 | C1, C2 | 22uF, 16-25v CPOL-US E2.5-6 Radial Electrolytic Cap | Panasonic | ECA-1EM220I | P19523CT-ND | 0.22 | 0.44 | Observe polarity
14 | 1 | J3 | RJ-45 w/ Transformer | Cetus/WIZNet | J1B1211CCD | 1278-1052-ND | 3.78 | 3.78 | CONN JACK 1PORT 100 BASE-T PCB
15 | 1 | J2 | USB-A Female | TE/AMP | 292303-1 | A31726-ND | 1.61 | 1.61 | CONN RCPT USB2.0 TYPEA 4POS R/A
16 | 1 | U1 Heatsink | 12x12mm Aluminum heatsink | Multiple subs, such as these w/ thermal tape attached | Assmann V2019B | AE11386-ND | 0.74 | 0.74 | Optional, but recommended
16a | 1 | U1 Therm Pad | 11x11mm Thermal Conductive Adhesive Tape | Multiple subs, such as these w/ thermal tape attached | t-Global TG-T1000-11-11-0.25-5PT | 1168-TG-T1000-11-11-0.25-5PT-ND | 0.2 | 0.2
17 | 2 | U1-Rcpt 1/2 | CONN RCPT VERT 1x24 POS 0.1" | [5 empty] | if socketting Teensy
18 | 1 | U1-Rcpt 3 | CONN RCPT VERT 1x5 POS 0.1" | [5 empty] | if socketting Teensy USB
19 | 1 | U1-Rcpt 4 | CONN RCPT 6POS 0.079 PCB | METZ CONNECT | FR20C03VBDN | 1849-1152-ND |  |  | if socketting Teensy Eth
20 | 1 | U1-EthDongl | Ethernet Kit for Teensy 4.1 | PJRC | ETHERNET_KIT |  |  |  | if not using on-board conns
21 | 1 | U1-USBDongl | USB Host Cable For Teensy 4.1 | PJRC | CABLE_USB_HOST_T36 |  |  |  | if not using on-board conns
23 | 1 | J4 | CONN HEADER VERT 1x4 POS 0.1" | [5 empty] | Not required
24 | 1 | J1 | C64-EXPANSION-PORT Gold Fingers | [5 empty] | Part of PCB
[7 empty] | Raw Total: | 58.46
[7 empty] | 10% S&H | 5.846
[7 empty] | Parts total | 64.306
[7 empty] | Hand Assy+test | 15 | 1 hour labor
[6 empty] | Total: Assembled and tested |  | 79.306
[7 empty] | Plus shipping | tbd

## 0.2 Export
Qty | Value | Parts | Device | Package | Description | COPYRIGHT | DIGIKEY | MANUF1 | MANUF2 | MANUFACTURER_PART_NUMBER | MFR_NAME | MPN1 | MPN2 | VALUE
2 | 100uF | C1, C2 | CPOL-USE2.5-6 | E2,5-6 | POLARIZED CAPACITOR, American symbol
6 | 0.1 uF | C3, C4, C5, C6, C7, C8 | CAP-0805-0.1UF-50V | 805 | Cap, 0805 |  | 478-10836-2-ND | AVX Corporation | Matsushita |  |  | 08055C104KAT4A | NMC0805X7R104K50TRPF | 0.1 uF
1 | 100uF | C9 | CPOL-EUA/3216-18W | A/3216-18W | POLARIZED CAPACITOR, European symbol
1 | GRN | D1 | LED-3MM-GRN | LED-3MM-PTH | LED 3.1MM PTH |  | 516-1293-ND | Broadcom Limited |  |  |  | HLMP-1503 |  | GRN
1 | C64-EXPANSION-PORT | J1 | C64-EXPANSIONPNARROW | EXPANSIO_SQ
1 |  | J2 | USB-787616 | USB | AMP connector
1 | J1B1211CCD | J3 | J1B1211CCD | CONN12_J1B1211CCD_WIZ |  | Copyright (C) 2023 Ultra Librarian. All rights reserved. |  |  |  | J1B1211CCD | WIZnet
1 | 3 pin Header | J4 | PINHD-1X3 | 1X03 | PIN HEADER
1 | SHORTSMT | JP1 | SHORTSMT | SHORT
2 | 1k | R1, R2 | R-US_R0805 | R0805 | RESISTOR, American symbol
1 | SW-MOM | S1 | SWITCH-MOMENTARY-2PTH | TACTILE-PTH
1 | TEENSY41 | U1 | TEENSY41 | TEENSY41
4 | 74LCV245 | U2, U3, U4, U5 | 74LS245DW | SO20W | Octal BUS TRANSCEIVER, 3-state
1 | 74LVC07 | U6 | 74LS07D | SO14 | Hex BUFFER, open collector high-voltage output